## Approach A
S3VO Parameter Snapshot - Approach A
Captured: 2026-09-07 ¦ Scenarios under test: simple1, simple2, simple3
Layer | Source File | Component | Parameter | Notes | Approach A | Units
1. Actuation Physics (Gazebo) | lily_gz/models/lily/model.sdf | Thruster plugin (left/right) | thrust_coefficient | Identical for both sides | 0.005 | -
1. Actuation Physics (Gazebo) | lily_gz/models/lily/model.sdf | Thruster plugin (left/right) | propeller_diameter | - | 0.25 | m
1. Actuation Physics (Gazebo) | lily_gz/models/lily/model.sdf | Thruster plugin (left/right) | fluid_density | - | 1000 | kg/m^3
1. Actuation Physics (Gazebo) | lily_gz/models/lily/model.sdf | Thruster plugin (left/right) | velocity_control | Joint-velocity vs force control mode | true | bool
1. Actuation Physics (Gazebo) | lily_gz/models/lily/model.sdf | SimpleHydrodynamics | xDotU / yDotV / nDotR (added mass) | - | 5.0 / 70.0 / 4.9 | -
1. Actuation Physics (Gazebo) | lily_gz/models/lily/model.sdf | SimpleHydrodynamics | xU / xUU (surge damping) | - | 20.0 / 31.1 | -
1. Actuation Physics (Gazebo) | lily_gz/models/lily/model.sdf | SimpleHydrodynamics | yV / yVV (sway damping) | Comment flags this as a recent fix vs previous values | 54.0 / 84.0 | -
1. Actuation Physics (Gazebo) | lily_gz/models/lily/model.sdf | SimpleHydrodynamics | zW (heave damping) | - | 100.0 | -
1. Actuation Physics (Gazebo) | lily_gz/models/lily/model.sdf | SimpleHydrodynamics | kP / kPP (roll damping) | - | 1.3 / 2.6 | -
1. Actuation Physics (Gazebo) | lily_gz/models/lily/model.sdf | SimpleHydrodynamics | mQ / mQQ (pitch damping) | - | 4.0 / 8.0 | -
1. Actuation Physics (Gazebo) | lily_gz/models/lily/model.sdf | SimpleHydrodynamics | nR / nRR (yaw damping) | No cross-coupling terms (e.g. Yr/Nv) - cannot induce yaw from pure surge | 35.8 / 55.6 | -
1. Actuation Physics (Gazebo) | lily_gz/models/lily/model.sdf | base_link inertial | mass / ixx / iyy / izz | - | 100 kg / 13.1 / 39.9 / 48.8 | kg / kg*m^2
2. Actuation (Thrust to Duty Cycle) | lily_control/cfg/velocity_controller_sim.yaml | motor_thrust2RPM | loop_rate | - | 50.0 | Hz
2. Actuation (Thrust to Duty Cycle) | lily_control/cfg/velocity_controller_sim.yaml | motor_thrust2RPM | max_duty_cycle / min_duty_cycle | - | 0.9 / -0.9 | -
2. Actuation (Thrust to Duty Cycle) | lily_control/cfg/velocity_controller_sim.yaml | motor_thrust2RPM | max_duty_cycle_rate | Slew-rate limit on duty cycle | 0.9 | /s
2. Actuation (Thrust to Duty Cycle) | lily_control/cfg/velocity_controller_sim.yaml | motor_thrust2RPM | ramp_mode | 0=None, 1=Linear, 2=Quadratic | 2 (Quadratic) | -
2. Actuation (Thrust to Duty Cycle) | lily_control/cfg/velocity_controller_sim.yaml | motor_thrust2RPM | base_duty_cycle | Minimum duty cycle to overcome static friction | 0.08 | -
2. Actuation (Thrust to Duty Cycle) | lily_control/cfg/velocity_controller_sim.yaml | motor_thrust2RPM | startup_thresh | Threshold below which accel is reduced | 0.1 | -
2. Actuation (Thrust to Duty Cycle) | lily_control/cfg/velocity_controller_sim.yaml | motor_thrust2RPM | instant_deceleration | True = instant decel (water drag) vs ramped | true | bool
2. Actuation (Thrust to Duty Cycle) | lily_control/cfg/velocity_controller_sim.yaml | motor_thrust2RPM | smooth_same_dir_decel | - | true | bool
3. Low-Level Velocity Control (PID) | lily_control/cfg/velocity_controller_sim.yaml | control_logic | loop_rate_hz | - | 50.0 | Hz
3. Low-Level Velocity Control (PID) | lily_control/cfg/velocity_controller_sim.yaml | control_logic | cmd_timeout | cmd_vel considered stale after this | 0.5 | s
3. Low-Level Velocity Control (PID) | lily_control/cfg/velocity_controller_sim.yaml | control_logic | wheel_base | Matches physical prop spacing (2 x 0.329867 = 0.6597m) | 0.66 | m
3. Low-Level Velocity Control (PID) | lily_control/cfg/velocity_controller_sim.yaml | control_logic | max_thrust | Shared clamp applied to both thruster outputs | 100.0 | N
3. Low-Level Velocity Control (PID) | lily_control/cfg/velocity_controller_sim.yaml | control_logic | max_thrust_rate | Thrust slew-rate limiter | 200.0 | N/s
3. Low-Level Velocity Control (PID) | lily_control/cfg/velocity_controller_sim.yaml | control_logic | k_v_p / k_v_i / k_v_d | Surge (linear.x) PID | 172.0 / 41.0 / 58.0 | -
3. Low-Level Velocity Control (PID) | lily_control/cfg/velocity_controller_sim.yaml | control_logic | v_int_max | Surge integrator clamp | 10.0 | -
3. Low-Level Velocity Control (PID) | lily_control/cfg/velocity_controller_sim.yaml | control_logic | k_w_p / k_w_i / k_w_d | Yaw PID - aggressive gains, worth double-checking sim vs real tuning | 660.0 / 300.0 / 40.0 | -
3. Low-Level Velocity Control (PID) | lily_control/cfg/velocity_controller_sim.yaml | control_logic | w_int_max | Yaw integrator clamp | 10.0 | -
4. Obstacle Avoidance Algorithm (S3VO) | avoa3d/launch/s3vo.launch.py | avoa3dnode | kinematic_mode | Selects the diff-drive sample generator (matches Lily's differential thrust hull) | diff_drive | -
4. Obstacle Avoidance Algorithm (S3VO) | avoa3d/launch/s3vo.launch.py | avoa3dnode | vehicle_radius | Critical for obstacle inflation - overrides cpp default of 0.0 | 1.5 | m
4. Obstacle Avoidance Algorithm (S3VO) | avoa3d/launch/s3vo.launch.py | avoa3dnode | bypass_avoidance | When true, cmd_vel = desired_vel and the sampling/evaluation loop is skipped entirely | false | bool
4. Obstacle Avoidance Algorithm (S3VO) | avoa3d/launch/s3vo.launch.py | avoa3dnode | heading_weight | Disabled | 0.0 | cost weight
4. Obstacle Avoidance Algorithm (S3VO) | avoa3d/launch/s3vo.launch.py | avoa3dnode | abs_weight | Disabled | 0.0 | cost weight
4. Obstacle Avoidance Algorithm (S3VO) | avoa3d/launch/s3vo.launch.py | avoa3dnode | danger_weight | Blended as (1-danger_weight)*goal_cost + danger_weight*danger | 0.2 | cost weight
4. Obstacle Avoidance Algorithm (S3VO) | avoa3d/launch/s3vo.launch.py | avoa3dnode | momentum_weight | Rewards continuing current velocity direction | 0.4 | cost weight
4. Obstacle Avoidance Algorithm (S3VO) | avoa3d/launch/s3vo.launch.py | avoa3dnode | linear_matching_weight | Disabled | 0.0 | cost weight
4. Obstacle Avoidance Algorithm (S3VO) | avoa3d/launch/s3vo.launch.py | avoa3dnode | twist_matching_weight | Dominant goal-cost term - drives samples toward matching desired (v, w) | 0.8 | cost weight
4. Obstacle Avoidance Algorithm (S3VO) | avoa3d/launch/s3vo.launch.py | avoa3dnode | a_x_max | - | 1.0 | m/s^2
4. Obstacle Avoidance Algorithm (S3VO) | avoa3d/launch/s3vo.launch.py | avoa3dnode | a_y_max | No lateral accel (non-holonomic diff drive) | 0.0 | m/s^2
4. Obstacle Avoidance Algorithm (S3VO) | avoa3d/launch/s3vo.launch.py | avoa3dnode | a_z_max | - | 0.0 | m/s^2
4. Obstacle Avoidance Algorithm (S3VO) | avoa3d/launch/s3vo.launch.py | avoa3dnode | a_roll_max | - | 0.0 | rad/s^2
4. Obstacle Avoidance Algorithm (S3VO) | avoa3d/launch/s3vo.launch.py | avoa3dnode | a_pitch_max | - | 0.0 | rad/s^2
4. Obstacle Avoidance Algorithm (S3VO) | avoa3d/launch/s3vo.launch.py | avoa3dnode | a_yaw_max | - | 0.5 | rad/s^2
4. Obstacle Avoidance Algorithm (S3VO) | avoa3d/launch/s3vo.launch.py | avoa3dnode | v_x_max | - | 1.5 | m/s
4. Obstacle Avoidance Algorithm (S3VO) | avoa3d/launch/s3vo.launch.py | avoa3dnode | v_y_max | - | 0.0 | m/s
4. Obstacle Avoidance Algorithm (S3VO) | avoa3d/launch/s3vo.launch.py | avoa3dnode | v_z_max | - | 0.0 | m/s
4. Obstacle Avoidance Algorithm (S3VO) | avoa3d/launch/s3vo.launch.py | avoa3dnode | w_roll_max | - | 0.0 | rad/s
4. Obstacle Avoidance Algorithm (S3VO) | avoa3d/launch/s3vo.launch.py | avoa3dnode | w_pitch_max | - | 0.0 | rad/s
4. Obstacle Avoidance Algorithm (S3VO) | avoa3d/launch/s3vo.launch.py | avoa3dnode | w_yaw_max | Looser than go_to_gps_waypoint's own +/-0.6 rad/s clamp, so the goal node is the binding turn-rate limit | 1.0 | rad/s
4. Obstacle Avoidance Algorithm (S3VO) | avoa3d/launch/s3vo.launch.py | avoa3dnode | delta_t | Sample rollout horizon | 1.0 | s
4. Obstacle Avoidance Algorithm (S3VO) | avoa3d/launch/s3vo.launch.py | avoa3dnode | num_samples | Random (v,w) samples per evaluation cycle | 10000 | count
4. Obstacle Avoidance Algorithm (S3VO) | avoa3d/launch/s3vo.launch.py | avoa3dnode | time_to_collision_threshold | Overrides cpp default of 3000.0 - used for hard collision pruning and danger-cost heuristic | 60.0 | s
4. Obstacle Avoidance Algorithm (S3VO) | avoa3d/launch/s3vo.launch.py | avoa3dnode | radius_threshold | Overrides cpp default of 0.2 - danger-cost activation margin | 0.1 | m
4. Obstacle Avoidance Algorithm (S3VO) | avoa3d/src/avoa3dnode.cpp | avoa3dnode | watchdog_timeout | Not overridden by s3vo.launch.py - confirm this is intended or add it to the params dict | 1.0 (cpp default; not set in launch) | s
4. Obstacle Avoidance Algorithm (S3VO) | avoa3d/src/avoa3dnode.cpp | avoa3dnode | evaluation loop rate | Hardcoded, not exposed as a ROS parameter | 10 (100ms) | Hz
5. Obstacle Definition | avoa3d/scripts/gazebo_obstacle_publisher.py | gazebo_obstacle_publisher.py | nautilus_1/2/3 radius (mission2) | - | 2.5 each | m
5. Obstacle Definition | avoa3d/scripts/gazebo_obstacle_publisher.py | gazebo_obstacle_publisher.py | publish rate | - | 10 (0.1s) | Hz
5. Obstacle Definition | avoa3d/msg/ElementCharacteristicsStamped.msg | ElementCharacteristicsStamped | protective_zone | sample_evaluator adds this directly to obstacle radius (obs_radius = size/2 + vehicle_radius + protective_zone) - currently always 0, a free knob to widen avoidance margin per obstacle | 0.0 (never populated) | m
5. Obstacle Definition | lily_gz/worlds/simple1.sdf | simple1.sdf | nautilus radius | No ground-truth publisher currently wired for simple1/2/3 (see Layer 7); S3VO gets no obstacle size from these worlds today | ~1.0 (mesh-derived, not set via protective_zone) | m
6. Navigation / Goal-Seeking | lily_nav/src/go_to_gps_waypoint.cpp (param default) | go_to_gps_waypoint | speed | Nominal forward speed when heading error is 0 | 1.0 | m/s
6. Navigation / Goal-Seeking | lily_nav/src/go_to_gps_waypoint.cpp (param default) | go_to_gps_waypoint | threshold | Arrival radius | 1.5 | m
6. Navigation / Goal-Seeking | lily_nav/src/go_to_gps_waypoint.cpp (hardcoded, not a ROS param) | go_to_gps_waypoint | kp_yaw | P gain on heading error -> angular.z | 1.5 | gain
6. Navigation / Goal-Seeking | lily_nav/src/go_to_gps_waypoint.cpp (hardcoded) | go_to_gps_waypoint | angular.z clamp | Tighter than S3VO's own w_yaw_max=1.0 - this is the real turn-rate limit | +/-0.6 | rad/s
7. Mission / Scenario Setup | lily_gz/config/lily.yaml | lily.yaml | lily spawn pose (simple1/simple2/simple3) | Same spawn for all 3 simple worlds; yaw=0 assumes hull forward = +x | (0, 0, 0), yaw 0 | m/rad
7. Mission / Scenario Setup | lily_gz/worlds/simple{1,2,3}.sdf | simple1/2/3.sdf | goal_marker position | Visual only; go_to_gps_waypoint's goal_lat/lon must be kept in sync manually (currently ~12cm accurate) | (40, 0) | m
7. Mission / Scenario Setup | lily_nav/src/go_to_gps_waypoint.cpp (hardcoded default) | go_to_gps_waypoint | goal_lat / goal_lon | Resolves to local goal (~39.9, 0.02) - the actual mission target | 41.1788112 / -8.5947608 | deg
7. Mission / Scenario Setup | lily_gz/worlds/simple1.sdf | simple1.sdf | nautilus obstacle pose | Directly on the spawn-to-goal line | (10, 0), static | m
7. Mission / Scenario Setup | lily_gz/worlds/simple2.sdf | simple2.sdf | nautilus obstacle pose | Perpendicular approach from lateral offset | (20, 25), yaw 1.5708, dynamic | m/rad
7. Mission / Scenario Setup | lily_gz/worlds/simple3.sdf | simple3.sdf | nautilus obstacle pose | Head-on, moving from behind goal back toward spawn | (50, 0), yaw 3.14159, dynamic | m/rad
7. Mission / Scenario Setup | lily_bringup/launch/full_sim.launch.py | full_sim.launch.py | scenario | Selects the gazebo_obstacle_publisher.py obstacle table; no 'simple' entry exists yet, so simple1/2/3 currently gets the mission1 table instead of the nautilus actually in those worlds | mission1 | -